## MasterView
Row Number | Scope | Category | Subcategory | Parameter | Input Type | Unit | Affected Subcategory | Affected Parameter | Data Validation | Tooltip | User comment
1 | Well | General Information | Data Origin & Disclosure | Data source | Dropdown Menu |  |  |  | {"List": {"options": ["Operator", "Service Company", "Report", "SPE Paper", "Public Data"]}} | Primary source from which the well data were obtained
2 | Well | General Information | Data Origin & Disclosure | Data confidence level | Dropdown Menu |  |  |  | {"List": {"options": ["High", "Mid", "Low"]}} | Assessed reliability and completeness of the reported data based on source quality and level of supporting evidence.
3 | Well | General Information | Data Origin & Disclosure | Notes / comments | Text |  |  |  | {"Text": {}} | Additional context, assumptions, uncertainties, qualifications, or observations relevant to the well record.
4 | Well | Well Specific | Well & Field Identification | Well name (anonymized) | Text |  |  |  | {"Text": {"required": True}} | An anonymized label you assign, not the well's real name. Reuse the same label for later submissions of this well. It also names the exported file.
5 | Well | Well Specific | Well & Field Identification | Well identification number (anonymized) | Text |  |  |  | {"Text": {"length": 7, "pattern": "alphanumeric", "required": True}} | At least 7 alphanumeric characters (letters/numbers only). Do not use the actual API/UWI number.
6 | Well | Well Specific | Well & Field Identification | Well type | Dropdown Menu |  |  | {"Oil Producer": {"Severity of sand production - Oil Well"}, "Gas Producer": {"Severity of sand production - Gas Well"}, "Gas Condensate Producer": {"Severity of sand production - Gas Well"}} | {"List": {"required": True, "options": ["Oil Producer", "Gas Producer", "Gas Condensate Producer"]}} | Produced fluid type
7 | Well | Well Specific | Well & Field Identification | Operating environment | Dropdown Menu |  |  | {"Onshore": {"Water depth": False, "Tree type": False}} | {"List": {"required": True, "options": ["Onshore", "Shelf Offshore (< 3,000 ft)", "Deepwater Offshore (3,000 - 6,000 ft)", "Ultra-Deepwater Offshore (> 6,000 ft)", "Unknown / Not Disclosed"]}} | Physical operating setting of the well
8 | Well | Well Specific | Well & Field Identification | Water depth | Number | ft |  |  | {"Decimal": {"required": True, "min": 0}} | Vertical distance from mean sea level to seabed at the well location.
9 | Well | Well Specific | Well & Field Identification | Tree type | Dropdown Menu |  |  |  | {"List": {"required": True, "options": ["Wet Tree", "Dry Tree"]}} | Type/location of production tree installed on the well, e.g., surface or subsea tree.
10 | Well | Well Specific | Well & Field Identification | Well TD, MD | Number | ft |  |  | {"Decimal": {"required": True, "min": 0}} | Total measured depth of the well along the wellbore trajectory.
11 | Well | Well Specific | Well & Field Identification | Well TD, TVD (RKB) | Number | ft |  |  | {"Decimal": {"required": True, "min": 0}} | True vertical depth at total depth, referenced to Rotary Kelly Bushing (RKB).
12 | Well | Well Specific | Well & Field Identification | Field name | Text |  |  |  | {"Text": {}} | Name of the hydrocarbon field containing the well.
13 | Well | Well Specific | Well & Field Identification | Operator name | Text |  |  |  | {"Text": {"required": True}} | Company responsible for operating the well at the relevant time.
14 | Well | Well Specific | Well & Field Identification | Operator type | Dropdown Menu |  |  |  | {"List": {"required": True, "options": ["International Major / Supermajor", "National Oil Company", "Independent Operator", "Small / Private Operator", "Joint Venture Operator", "Service Company / Integrated Project Operator", "Other / Not Disclosed"]}} | Classification of the operator
15 | Well | Well Specific | Well & Field Identification | Region | Dropdown Menu |  |  |  | {"List": {"required": True, "options": ["US Gulf Coast / Gulf Shelf", "US Gulf / Deepwater", "Central America", "North Sea / Northeast Atlantic", "West Africa Atlantic Margin", "Brazil / South Atlantic Margin", "Middle East / Arabian Gulf", "Caspian / Central Asia", "North Africa / Eastern Mediterranean", "South & Southeast Asia", "East Asia", "Australasia", "North America Onshore / Heavy Oil", "Latin America Onshore", "Latin America Offshore / Caribbean", "Other / Not Disclosed"]}} | Geographic petroleum region in which the well or field is located.
16 | Well | Well Specific | Failure Confirmation | Sand failure | Boolean |  | {"Yes": {"Failure Details & Performance Impact"}} |  | {"List": {"required": True, "options": ["Yes", "No"]}} | Indicates whether formation sand production or sand-control failure was confirmed for the well.
17 | Well | Well Specific | Failure Details & Performance Impact | Severity of sand production - Oil Well | Dropdown Menu |  |  |  | {"List": {"required": True, "options": ["Minor (<0.2 lb/1000 bbl)", "Moderate (0.2 to 2 lb/1000 bbl)", "Severe (2 to 10 lb/MMSCF)", "Catastrophic (>10 lb/1000 bbl)"]}} | Quantitative severity of observed sand production based on rate
18 | Well | Well Specific | Failure Details & Performance Impact | Severity of sand production - Gas Well | Dropdown Menu |  |  |  | {"List": {"required": True, "options": ["Minor (<0.01 lb/MMSCF)", "Moderate (0.01 to 0.05 lb/MMSCF)", "Severe (0.05 to 0.2 lb/MMSCF)", "Catastrophic (>0.2 lb/MMscf)"]}} | Quantitative severity of observed sand production based on rate
19 | Well | Well Specific | Failure Details & Performance Impact | Time to first choke back | Number | days |  |  | {"required": True, "Decimal": {"min": 0}} | Elapsed production time from first production/startup until the first choke reduction specifically caused by sand production.
20 | Well | Well Specific | Failure Details & Performance Impact | Time to well shut-in due to sand | Number | days |  |  | {"required": True, "Decimal": {"min": 0}} | Elapsed production time until the well was first shut in specifically because of sand production or its consequences.
21 | Well | Well Specific | Failure Details & Performance Impact | Time to complete well failure | Number | days |  |  | {"required": True, "Decimal": {"min": 0}} | Elapsed production time until sand-related failure resulted in loss of normal well functionality or production capability.
22 | Well | Well Specific | Failure Details & Performance Impact | How is sand production known? | Dropdown Menu |  |  |  | {"List": {"required": True, "options": ["Surface Solids Samples", "ASD Response", "Surface Equipment Erosion"]}} | Method or evidence used to confirm sand production, e.g., sand detector, surface sample, erosion, separator accumulation, or well intervention.
23 | Well | Well Specific | Failure Details & Performance Impact | Sand failure mechanism | Dropdown Menu |  |  |  | {"List": {"required": True, "options": ["Screen Plugging", "Water Breakthrough", "Flux (excessive perf fluid velocity)", "Incomplete Gravel Pack", "Compaction", "Excessive Drawdown", "Rapid Beanup", "Hard Shut-in", "Well Slugging", "Intervention Induced Damage", "Wrongly Sized Sand Control", "No Sand Control Installed", "Corrosion", "Geomechanical / Compaction", "Geomechanical / Other", "Annular Convergent Flow (for stand alone screens)", "Other", "Unknown"]}} | Identified or inferred physical mechanism responsible for sand production or failure of the sand-control system.
24 | Well | Well Specific | Failure Details & Performance Impact | Did sanding start immediately after water breakthrough | Dropdown Menu |  |  |  | {"List": {"required": False, "options": ["Yes", "No"]}}
25 | Well | Well Specific | Failure Details & Performance Impact | Sand rate quantification | Dropdown Menu |  |  | {"Measurable": {"Sand production rate at first choke back", "Sand production rate at well shut-in due to sand", "Sand production rate at complete well failure"}} | {"List": {"required": True, "options": ["Measurable", "Unable to quantify", "No sand"]}} | Reported sand production rate for the relevant operating condition or observation.
26 | Well | Well Specific | Failure Details & Performance Impact | Sand production rate at first choke back | Number | pptb or lb/mmscf |  |  | {"Decimal": {"required": False, "min": 0}} | Measured or estimated sand production rate when the well was first choked back because of sand.
27 | Well | Well Specific | Failure Details & Performance Impact | Sand production rate at well shut-in due to sand | Number | pptb or lb/mmscf |  |  | {"Decimal": {"required": False, "min": 0}} | Measured or estimated sand production rate when sand caused the well to be shut in.
28 | Well | Well Specific | Failure Details & Performance Impact | Sand production rate at complete well failure | Number | pptb or lb/mmscf |  |  | {"Decimal": {"required": False, "min": 0}} | Measured or estimated sand production rate at the time of complete sand-related well failure.
29 | Well | Well Specific | Failure Details & Performance Impact | Initial PI | Number | stb/d/psi or mmscf/d/psi |  |  | {"Decimal": {"required": False, "min": 0}} | Initial well productivity index measured or estimated before significant sand-related impairment.
30 | Well | Well Specific | Failure Details & Performance Impact | Initial total skin | Number |  |  |  | {"Decimal": {"required": False}} | Initial total well skin factor, including applicable mechanical, completion, damage, and flow effects.
31 | Well | Well Specific | Failure Details & Performance Impact | Initial non-Darcy skin | Number |  |  |  | {"Decimal": {"required": False}} | Initial rate-dependent skin component associated with non-Darcy/turbulent flow effects.
32 | Well | Well Specific | Failure Details & Performance Impact | Initial Mechanical / Completion skin | Number |  |  |  | {"Decimal": {"required": False}} | Initial skin contribution associated with well deviation or trajectory geometry.
33 | Well | Well Specific | Failure Details & Performance Impact | Well PI after choke-back | Number | stb/d/psi or mmscf/d/psi |  |  | {"Decimal": {"required": False, "min": 0}} | Productivity index measured or estimated after the sand-related choke-back.
34 | Well | Well Specific | Failure Details & Performance Impact | Total skin after choke-back | Number |  |  |  | {"Decimal": {"required": False}} | Total well skin factor measured or estimated after the sand-related choke-back.
35 | Well | Well Specific | Failure Details & Performance Impact | Non-Darcy skin after choke-back | Number |  |  |  | {"Decimal": {"required": False}} | Rate-dependent non-Darcy skin measured or estimated after the sand-related choke-back.
36 | Well | Well Specific | Failure Details & Performance Impact | Mechanical / Completion skin after choke-back | Number |  |  |  | {"Decimal": {"required": False}} | Well-deviation-related skin measured or estimated after the sand-related choke-back.
37 | Well | Well Specific | Failure Details & Performance Impact | Lessons learned classification / RCFA outcomes | Text |  |  |  | {"Text": {"required": False}} | Key findings, root causes, corrective actions, and lessons identified from post-failure review or root-cause failure analysis.
38 | Well | Well Specific | Production Performance History | Current well status | Dropdown Menu |  |  |  | {"List": {"required": False, "options": ["Flowing Unrestricted by Sand", "Flowing Restricted by Sand", "Shut-in Due to Sand", "Shut in due to reasons other than sand", "Not Producing"]}} | Most recently reported operational status of the well, e.g., producing, shut-in, suspended, abandoned, or failed.
39 | Well | Well Specific | Production Performance History | Well start-up date | Short Date |  |  |  | {"Short Date": {"required": False}} | Date on which well startup/cleanup operations began following completion.
40 | Well | Well Specific | Production Performance History | First production date | Short Date |  |  |  | {"Short Date": {"required": False}} | Date of first recorded hydrocarbon production from the completed well.
41 | Well | Well Specific | Production Performance History | Last production date | Short Date |  |  |  | {"Short Date": {"required": False}} | Most recent or final date on which production was recorded.
42 | Well | Well Specific | Production Performance History | Oil Rate @ The First Choke Back | Number | stb/d |  |  | {"Decimal": {"required": False, "min": 0}} | Oil production rate immediately before or at the first sand-related choke-back.
43 | Well | Well Specific | Production Performance History | Oil Rate @ Shut-in | Number | stb/d |  |  | {"Decimal": {"required": False, "min": 0}} | Oil production rate immediately before the sand-related well shut-in.
44 | Well | Well Specific | Production Performance History | Gas Rate @ The First Choke Back | Number | mmscf/d |  |  | {"Decimal": {"required": False, "min": 0}} | Gas production rate immediately before or at the first sand-related choke-back.
45 | Well | Well Specific | Production Performance History | Gas Rate @ Shut-in | Number | mmscf/d |  |  | {"Decimal": {"required": False, "min": 0}} | Gas production rate immediately before the sand-related well shut-in.
46 | Well | Well Specific | Production Performance History | Water Rate @ The First Choke Back | Number | stb/d |  |  | {"Decimal": {"required": False, "min": 0}} | Water production rate immediately before or at the first sand-related choke-back.
47 | Well | Well Specific | Production Performance History | Water Rate @ Shut-in | Number | stb/d |  |  | {"Decimal": {"required": False, "min": 0}} | Water production rate immediately before the sand-related well shut-in.
48 | Well | Well Specific | Production Performance History | Peak oil rate | Number | stb/d |  |  | {"Decimal": {"required": True, "min": 0}} | Maximum recorded oil production rate during the evaluated well life.
49 | Well | Well Specific | Production Performance History | Peak gas rate | Number | mmscf/d |  |  | {"Decimal": {"required": True, "min": 0}} | Maximum recorded gas production rate during the evaluated well life.
50 | Well | Well Specific | Production Performance History | Peak water rate | Number | stb/d |  |  | {"Decimal": {"required": True, "min": 0}} | Maximum recorded water production rate during the evaluated well life.
51 | Well | Well Specific | Production Performance History | Peak water cut | Number | % |  |  | {"Decimal": {"required": True, "min": 0}} | Maximum recorded produced-water fraction of total liquid production.
52 | Well | Well Specific | Production Performance History | Known sand face production chemistry issues | Text |  |  |  | {"Text": {"required": False}} | Known scale, precipitation, emulsion, fines, clay, asphaltene, or other chemical issues affecting the sandface/completion.
53 | Well | Well Specific | Production Performance History | Max drawdown over well life | Number | psi |  |  | {"Decimal": {"required": False, "min": 0}} | Maximum difference between reservoir pressure and flowing bottomhole pressure experienced during the well life.
54 | Well | Well Specific | Production Performance History | P50 drawdown over well life | Number | psi |  |  | {"Decimal": {"required": False, "min": 0}} | Median (50th percentile) pressure drawdown experienced during the evaluated well life.
55 | Well | Well Specific | Production Performance History | Typical post-shut-in bean-up strategy | Dropdown Menu |  |  |  | {"List": {"required": False, "options": ["Gradual (≤ 0.01 in/hr average increase in choke diameter)", "Aggressive (> 0.01 in/hr, or a single increase ≥ 0.05 in within 1 hr)", "Mixed (Both gradual and aggressive behavior occur during the evaluated period)", "Unknown (Insufficient choke-size/time data)", "Not applicable (No meaningful choke-management period exists)"]}} | Typical rate and pattern of choke opening used when returning the well to production after a shut-in.
56 | Well | Well Specific | Production Performance History | Post shut-in oil/gas production rate response | Dropdown Menu |  |  |  | {"List": {"required": False, "options": ["Same", "Increased", "Decreased", "Variable", "Unknown", "Not applicable"]}} | Observed hydrocarbon-rate behavior after restarting the well following a shut-in.
57 | Well | Well Specific | Production Performance History | Post-shut-in water-cut response | Dropdown Menu |  |  |  | {"List": {"required": False, "options": ["Same", "Increased", "Decreased", "Variable", "Unknown", "Not applicable"]}} | Observed change in water cut after restarting the well following a shut-in.
58 | Well | Well Specific | Production Performance History | Post-shut-in sand response | Dropdown Menu |  |  |  | {"List": {"required": False, "options": ["Same", "Increased", "Decreased", "Variable", "Unknown", "Not applicable"]}} | Observed sand-production behavior after restarting the well following a shut-in.
59 | Well | Completion Intervals | Completion Intervals | Number of Completion Intervals | Number |  |  |  | {"Whole number": {"min": 1, "max": 10}} | Number of distinct reservoir/completion intervals represented within the well.
60 | Completion Interval {id} | Wellbore | Wellbore properties | Well Deviation | Number | degrees |  |  | {"Decimal": {"min": 0, "max": 90}} | Angle of the wellbore from vertical at this completion interval (0 degrees is vertical; 90 degrees is horizontal).
61 | Completion Interval {id} | Completion | Completion Details | Completion Type | Dropdown Menu |  | {"Open Hole": {"Open Hole Details", "OH Drilling Details"}, "Cased Hole": {"Cased Hole Details"}} | {"Open Hole": {"OH Sand Control Selected Method", "Screen RIH Fluid Type in Open-Hole"}, "Cased Hole": {"CH Sand Control Selected Method", "Proppant / Unit Length", "Net Pressure Gain"}} | {"List": {"options": ["Open Hole", "Cased Hole"]}} | Primary completion configuration used across the production interval
62 | Completion Interval {id} | Completion | Completion Details | Sandface Completion Date | Short Date |  |  |  | {"Short Date"} | Date the reservoir-facing/sandface completion was installed or completed.
63 | Completion Interval {id} | Completion | Open Hole Details | Casing Size above OH | Number | inch |  |  | {"Decimal": {"min": 0}} | Nominal diameter of the final casing or liner string set immediately above the open-hole completion interval.
64 | Completion Interval {id} | Completion | Open Hole Details | Hole Size | Number | inch |  |  | {"Decimal": {"min": 0}} | Nominal or measured open-hole diameter across the completed reservoir interval.
65 | Completion Interval {id} | Completion | Open Hole Details | Gross Open Hole Length | Number | ft |  |  | {"Decimal": {"min": 0}} | Total along-hole length of the open-hole completion interval, including non-pay sections.
66 | Completion Interval {id} | Completion | Open Hole Details | Net Pay Length | Number | ft |  |  | {"Decimal": {"min": 0}} | Total reservoir interval considered productive/net pay within the completed section.
67 | Completion Interval {id} | Completion | Open Hole Details | Filter cake breaker placement | Boolean |  |  |  | {"List": {"options": ["Used", "Not used"]}} | Specify whether the breaker treatment was placed to remove drilling-fluid filter cake from the open-hole interval.
68 | Completion Interval {id} | Completion | Open Hole Details | Open Hole Packers deployed | Boolean |  |  |  | {"List": {"options": ["Yes", "No"]}}
69 | Completion Interval {id} | Completion | OH Drilling Details | Drill Bit Size | Number |  |  |  | {"Decimal": {"min": 0}} | Nominal drill-bit diameter used to drill the reservoir/production interval.
70 | Completion Interval {id} | Completion | OH Drilling Details | Reservoir Drilling Fluid Type | Dropdown Menu |  |  |  | {"List": {"options": ["OBM", "WBM", "OBM Acid Soluble", "WBM Acid Soluble"]}} | Type of drilling fluid used while drilling through the reservoir interval.
71 | Completion Interval {id} | Completion | OH Drilling Details | Reservoir Drilling Fluid Density | Number | ppg |  |  | {"Decimal": {"min": 0}} | Density/mud weight of the drilling fluid used across the reservoir interval.
72 | Completion Interval {id} | Completion | OH Drilling Details | Weighting Agent | Dropdown Menu |  |  |  | {"List": {"options": ["API Barite", "UFG Barite", "Calcium Carbonate", "Hematite", "Other", "None"]}} | Primary solid material used to increase drilling-fluid density, e.g., API barite, UFG barite, CaCO₃, or hematite.
73 | Completion Interval {id} | Completion | OH Drilling Details | Additional Bridging Agent | Dropdown Menu |  |  |  | {"List": {"options": ["CaCO3", "Other", "None"]}} | Additional particulate material used to bridge pore throats/fractures and control reservoir-fluid invasion.
74 | Completion Interval {id} | Completion | OH Drilling Details | Weighting Agent Loading | Number | lb/bbl |  |  | {"Decimal": {"min": 0}} | Concentration of weighting agent added to the reservoir drilling fluid.
75 | Completion Interval {id} | Completion | OH Drilling Details | Bridging Agent Loading | Number | lb/bbl |  |  | {"Decimal": {"min": 0}} | Concentration of bridging agent added to the reservoir drilling fluid.
76 | Completion Interval {id} | Completion | OH Drilling Details | Mud PSD D10/D25/D40/D50/D75/D90 | Text |  |  |  | {["Decimal": {"min": 0}, "Decimal": {"min": 0}, "Decimal": {"min": 0}, "Decimal": {"min": 0}, "Decimal": {"min": 0}, "Decimal": {"min": 0}]} | Particle-size distribution of solids/bridging material in the reservoir drilling fluid.
77 | Completion Interval {id} | Completion | OH Drilling Details | PST Test Volume | Number | L |  |  | {"Decimal": {"min": 0}} | Volume of wellbore fluid sample passed through the screen coupon to ensure no plugging
78 | Completion Interval {id} | Completion | Cased Hole Details | Casing Size | Number | inch |  |  | {"Decimal": {"min": 0}} | Nominal casing or liner diameter across the production interval.
79 | Completion Interval {id} | Completion | Cased Hole Details | Gross Perf Length | Number | ft |  |  | {"Decimal": {"min": 0}} | Total interval from the uppermost to lowermost perforation, including unperforated gaps.
80 | Completion Interval {id} | Completion | Cased Hole Details | Net Perf Length | Number | ft |  |  | {"Decimal": {"min": 0}} | Cumulative length actually perforated and open to formation flow.
81 | Completion Interval {id} | Completion | Cased Hole Details | Perforation Gun Size | Number | inch |  |  | {"Decimal": {"min": 0}} | Nominal outside diameter of the perforating gun used across the interval.
82 | Completion Interval {id} | Completion | Cased Hole Details | Perforation SPF | Number | shots/ft |  |  | {"Decimal": {"min": 0}} | Perforation shot density expressed as shots per foot (SPF).
83 | Completion Interval {id} | Completion | Cased Hole Details | Perforation Charge Casing Material | Dropdown Menu |  |  |  | {"List": {"options": ["Steel", "Low Debris Steel", "Zinc"]}} | Material of the shaped-charge case, e.g., steel, low-debris steel, or zinc.
84 | Completion Interval {id} | Completion | Cased Hole Details | Charge Type | Dropdown Menu |  |  |  | {"List": {"options": ["BH", "DP"]}} | Type/design of shaped charge used, such as deep-penetrating or big-hole charge.
85 | Completion Interval {id} | Completion | Cased Hole Details | Perforation Strategy | Dropdown Menu |  |  |  | {"List": {"options": ["OB", "UB", "OB & Surge", "UB & Surge"]}} | Overall perforating approach, including phasing, shot density, orientation, and pressure condition where available.
86 | Completion Interval {id} | Completion | Cased Hole Details | OB / OB Magnitude | Number | psi |  |  | {"Decimal": {"min": 0}} | Perforating pressure condition and magnitude of overbalance relative to formation pressure at the time of perforation.
87 | Completion Interval {id} | Completion | Sand Control Details | OH Sand Control Selected Method | Dropdown Menu |  | {"SAS": {"Gravel Packing": False}, "Cased and Perforated": {"Liners and Screens": False, "Gravel Packing": False}} | {"OHGP": {"Placement Method", "Carrier Fluid Type - OHGP", "Pack Efficiency Source", "Pack Efficiency Percentage", "ICD / AICD", "Did screens get to Target Setting Depth", "Return Percentage", "If screens ran in mud, was mud removed once screens on bottom?"}, "SAS": {"Fluid Type Left in OH at end of Completion", "ICD / AICD", "Did screens get to Target Setting Depth", "If screens ran in mud, was mud removed once screens on bottom?", "Blank pipe run across non-pay sections instead of screens?"}, "CHFP": {"Carrier Fluid Type - CHFP", "Full Pack from Log"}, "CHGP": {"Carrier Fluid Type - CHGP", "Perf Packing", "Return Percentage", "Pack Efficiency Source", "Pack Efficiency Percentage"}} | {"List": {"options": ["OHGP", "SAS"]}} | Sand-control method installed in an open-hole interval, e.g., standalone screen or open-hole gravel pack.
88 | Completion Interval {id} | Completion | Sand Control Details | CH Sand Control Selected Method | Dropdown Menu |  | {"SAS": {"Gravel Packing": False}, "Cased and Perforated": {"Liners and Screens": False, "Gravel Packing": False}} | {"OHGP": {"Placement Method", "Carrier Fluid Type - OHGP", "Pack Efficiency Source", "Pack Efficiency Percentage", "ICD / AICD", "Did screens get to Target Setting Depth", "Return Percentage", "If screens ran in mud, was mud removed once screens on bottom?"}, "SAS": {"Fluid Type Left in OH at end of Completion", "ICD / AICD", "Did screens get to Target Setting Depth", "If screens ran in mud, was mud removed once screens on bottom?", "Blank pipe run across non-pay sections instead of screens?"}, "CHFP": {"Carrier Fluid Type - CHFP", "Full Pack from Log"}, "CHGP": {"Carrier Fluid Type - CHGP", "Perf Packing", "Return Percentage", "Pack Efficiency Source", "Pack Efficiency Percentage"}} | {"List": {"options": ["CHFP", "CHGP", "Cased and Perforated"]}} | Sand-control method installed in a cased/perforated interval, e.g., cased-hole gravel pack or frac pack.
89 | Completion Interval {id} | Completion | Sand Control Details | Sand Control Decision Justification | Dropdown Menu |  |  |  | {"List": {"options": ["Uncertain Sand Risk / Conservative Design", "Offset Well Experience", "Core-Based Geomechanical Analysis", "Operational Constraint", "Regulatory Requirement", "Completion Type Standardization", "Unknown / Not Documented"]}} | Documented technical rationale for selecting the installed sand-control method.
90 | Completion Interval {id} | Completion | Liners and Screens | Screen Type | Dropdown Menu |  |  |  | {"List": {"options": ["Plain Slotted Liners", "Wire-Wrapped Screens (WWS)", "Premium Mesh Screen", "Prepacked Screens", "Metal-Fiber / Wool Screen", "Ceramic Screen", "Other Erosion Resistant Screen", "Other"]}} | Type/design of sand-control screen installed across the production interval.
91 | Completion Interval {id} | Completion | Liners and Screens | ICD / AICD | Boolean |  |  |  | {"List": {"options": ["Yes", "No"]}} | Indicates whether an inflow control device (ICD) or autonomous inflow control device (AICD) is incorporated in the completion.
92 | Completion Interval {id} | Completion | Liners and Screens | Screen Gauge | Number | gauge or micron |  |  | {"Decimal": {"min": 0}} | Nominal slot or screen-opening width. Primarily applicable to slotted liners and wire-wrapped screens.
93 | Completion Interval {id} | Completion | Liners and Screens | Filter Media Size | Number | micron |  |  | {"Decimal": {"min": 0}} | Nominal pore or particle-retention rating of the screen’s filtering medium. Applicable to premium mesh, metal-fiber/wool, ceramic, and similar media-based screens.
94 | Completion Interval {id} | Completion | Liners and Screens | Screen Base Pipe Size | Number | inch |  |  | {"Decimal": {"min": 0}} | Nominal outside diameter of the screen base pipe.
95 | Completion Interval {id} | Completion | Liners and Screens | Fluid Type Left in OH at end of Completion | Dropdown Menu |  |  |  | {"List": {"options": ["Completion Brine", "Reservoir Drill-In Fluid", "Filter-Cake Breaker Fluid", "Produced Fluid / Hydrocarbon", "Mixed / Contaminated Fluid"]}} | Fluid occupying the open-hole interval at the end of completion operations before cleanup/startup.
96 | Completion Interval {id} | Completion | Liners and Screens | Screen RIH Fluid Type in Casing | Dropdown Menu |  |  |  | {"List": {"options": ["Brine", "OBM", "WBM", "Low/No Solids WBM", "Low/No Solids OBM"]}} | Fluid present in the casing while the screen assembly was run in hole (RIH).
97 | Completion Interval {id} | Completion | Liners and Screens | Screen RIH Fluid Type in Open-Hole | Dropdown Menu |  |  |  | {"List": {"options": ["Brine", "OBM", "WBM", "Low/No Solids WBM", "Low/No Solids OBM"]}} | Fluid present in the open-hole while the screen assembly was run in hole (RIH).
98 | Completion Interval {id} | Completion | Liners and Screens | If screens ran in mud, was mud removed once screens on bottom? | Boolean |  |  |  | {"List": {"options": ["Yes", "No"]}} | Indicates whether drilling mud was displaced/removed after the screens reached final setting depth.
99 | Completion Interval {id} | Completion | Liners and Screens | Did screens get to Target Setting Depth | Boolean |  |  |  | {"List": {"options": ["Yes", "No"]}}
100 | Completion Interval {id} | Completion | Liners and Screens | Blank pipe run across non-pay sections instead of screens? | Boolean |  |  |  | {"List": {"options": ["Yes", "No"]}}
101 | Completion Interval {id} | Completion | Liners and Screens | Screen Size Selection | Dropdown Menu |  |  |  | {"List": {"options": ["Screen retention test", "Rule of thumb", "Company standard"]}} | Basis used to select the screen size.
102 | Completion Interval {id} | Completion | Gravel Packing | Placement Method | Dropdown Menu |  |  | {"Shunt": {"% Pack through Shunts", "Shunt Tubes"}, "Circ Pack": {"% Pack through Shunts": False, "Shunt Tubes": False}} | {"List": {"options": ["Shunt", "Circ Pack"]}} | Technique used to place gravel/proppant around the screen and across the production interval.
103 | Completion Interval {id} | Completion | Gravel Packing | % Pack through Shunts | Number | % |  |  | {"Decimal": {"min": 0}}
104 | Completion Interval {id} | Completion | Gravel Packing | Shunt Tubes | Boolean |  |  |  | {"List": {"options": ["Yes", "No"]}}
105 | Completion Interval {id} | Completion | Gravel Packing | Proppant Type | Dropdown Menu |  |  |  | {"List": {"options": ["Natural Sand", "Ceramic Proppant"]}} | Material used as gravel-pack/proppant media, including material composition or commercial type where known.
106 | Completion Interval {id} | Completion | Gravel Packing | Proppant Size | Dropdown Menu |  |  |  | {"List": {"options": ["16/20", "16/30", "20/40", "30/50", "40/60", "40/70", "35 Monomesh", "25 Monomesh", "40 Monomesh", "45 Monomesh"]}} | Nominal gravel/proppant mesh-size range used in the sand-control treatment.
107 | Completion Interval {id} | Completion | Gravel Packing | Proppant / Unit Length | Number | lbs/ft |  |  | {"Decimal": {"min": 0}} | Total quantity of gravel/proppant placed normalized by completed interval length.
108 | Completion Interval {id} | Completion | Gravel Packing | Carrier Fluid Type - OHGP | Dropdown Menu |  |  |  | {"List": {"options": ["Brine", "Xanthan", "VES", "HEC", "Oil Based"]}} | Base fluid/system used to transport gravel or proppant during placement.
109 | Completion Interval {id} | Completion | Gravel Packing | Carrier Fluid Type - CHFP | Dropdown Menu |  |  |  | {"List": {"options": ["Xlink Gel", "VES", "HEC"]}} | Base fluid/system used to transport gravel or proppant during placement.
110 | Completion Interval {id} | Completion | Gravel Packing | Carrier Fluid Type - CHGP | Dropdown Menu |  |  |  | {"List": {"options": ["Brine", "Linear Gel", "HEC", "Xlinked Gel", "VES", "Xanthan"]}} | Base fluid/system used to transport gravel or proppant during placement.
111 | Completion Interval {id} | Completion | Gravel Packing | Carrier Fluid Density | Number | ppg |  |  | {"Decimal": {"min": 0}} | Density of the carrier/slurry fluid used during gravel-pack placement.
112 | Completion Interval {id} | Completion | Gravel Packing | Perf Packing | Number | lbs/ft |  |  | {"Decimal": {"min": 0}}
113 | Completion Interval {id} | Completion | Gravel Packing | Max Proppant Concentration | Number | ppa |  |  | {"Decimal": {"min": 0}} | Maximum proppant concentration reached during the placement treatment.
114 | Completion Interval {id} | Completion | Gravel Packing | Max Pump Rate | Number | bpm |  |  | {"Decimal": {"min": 0}} | Maximum pumping rate reached during gravel-pack placement.
115 | Completion Interval {id} | Completion | Gravel Packing | Net Pressure Gain | Number | psi |  |  | {"Decimal": {"min": 0}} | Increase in net treatment pressure observed during gravel/proppant placement.
116 | Completion Interval {id} | Completion | Gravel Packing | Return Percentage | Number | % |  |  | {"Decimal": {"min": 0}} | Percentage of pumped carrier fluid or slurry returns observed/recovered during the gravel-pack operation, as defined by the source.
117 | Completion Interval {id} | Completion | Gravel Packing | Full Pack from Log | Boolean |  |  |  | {"List": {"options": ["Yes", "No"]}}
118 | Completion Interval {id} | Completion | Gravel Packing | Pack Efficiency Source | Dropdown Menu |  |  | {"None": {"Pack Efficiency Percentage": False}} | {"List": {"options": ["Gravel Pack Log", "Gauge Analysis", "Volumetrics", "None"]}} | Method used to determine gravel-pack placement efficiency, e.g., evaluation log, volume balance, pumping data, or returns.
119 | Completion Interval {id} | Completion | Gravel Packing | Pack Efficiency Percentage | Number | % |  |  | {"Decimal": {"min": 0}} | Reported or calculated percentage of the target interval/annular volume successfully packed with gravel.
120 | Completion Interval {id} | Completion | Gravel Packing | Placement Issues | Boolean |  |  |  | {"List": {"options": ["Yes", "No"]}} | Problems encountered during gravel placement, such as premature screenout, losses, bridging, incomplete packing, or poor returns.
121 | Completion Interval {id} | Sand Bodies | Sand Bodies | Number of sand bodies | Number |  |  |  | {"Whole number": {"min": 1, "max": 10}} | Each completion interval can have several sand bodies.
122 | Sand Body {id} | Pre-production and cleanup | Pre-production and cleanup details | Remedial Acid Pumped as Productivity was Below Expectation | Dropdown Menu |  |  |  | {"List": {"options": ["Yes", "No", "Unknown", "Not Applicable"]}} | Indicates whether remedial acid treatment was performed because initial well productivity was below the expected level.
123 | Sand Body {id} | Pre-production and cleanup | Pre-production and cleanup details | Remedial Acid Helped Productivity | Dropdown Menu |  |  |  | {"List": {"options": ["Yes", "No", "Partially", "Unknown", "Not Applicable"]}} | Indicates whether the remedial acid treatment produced a measurable or documented improvement in well productivity.
124 | Sand Body {id} | Pre-production and cleanup | Pre-production and cleanup details | Remedial Acid Type | Dropdown Menu |  |  |  | {"List": {"options": ["Organic", "Inorganic", "Mud acid", "Blend", "Other", "Unknown", "Not applicable"]}} | Type or formulation of acid system used for the remedial treatment, e.g., HCl, mud acid, or organic acid.
125 | Sand Body {id} | Pre-production and cleanup | Pre-production and cleanup details | Percentage of ideal PI or skin achieved | Number | % |  |  | {"Whole number"} | Well performance after cleanup expressed relative to the modeled/theoretical ideal PI or skin target.
126 | Sand Body {id} | Reservoir Characterization | Reservoir Rock and Fluid Properties | Virgin Reservoir Pressure | Number | psi |  |  | {"Decimal": {"min": 0}} | Original reservoir pressure before depletion or production-induced pressure decline.
127 | Sand Body {id} | Reservoir Characterization | Reservoir Rock and Fluid Properties | Reservoir Pressure at Time of Completion | Number | psi |  |  | {"Decimal": {"min": 0}} | Estimated or measured reservoir pressure when the completion was installed.
128 | Sand Body {id} | Reservoir Characterization | Reservoir Rock and Fluid Properties | Reservoir pressure at first sand production | Number | psi |  |  | {"Decimal": {"min": 0}} | Estimated or measured reservoir pressure when sand production was first observed.
129 | Sand Body {id} | Reservoir Characterization | Reservoir Rock and Fluid Properties | Reservoir Temperature | Number | degF |  |  | {"Decimal": {"min": 0}} | Representative in-situ reservoir temperature for the completion interval.
130 | Sand Body {id} | Reservoir Characterization | Reservoir Rock and Fluid Properties | Core Derived Min Rock UCS | Number | psi |  |  | {"Decimal": {"min": 0}} | Minimum laboratory-measured unconfined compressive strength (UCS) from representative core samples.
131 | Sand Body {id} | Reservoir Characterization | Reservoir Rock and Fluid Properties | Core Derived P50 Rock UCS | Number | psi |  |  | {"Decimal": {"min": 0}} | Median (50th percentile) laboratory-measured UCS of representative core samples.
132 | Sand Body {id} | Reservoir Characterization | Reservoir Rock and Fluid Properties | Shale Reactivity CEC | Number |  |  |  | {"Decimal": {"min": 0}} | Cation exchange capacity (CEC) used as an indicator of clay/shale reactivity, typically reported in meq/100 g.
133 | Sand Body {id} | Reservoir Characterization | Reservoir Rock and Fluid Properties | Rock compressibility at initial reservoir pressure | Number | microsips |  |  | {"Decimal": {"min": 0}} | Rock/pore-volume compressibility evaluated at initial reservoir pressure.
134 | Sand Body {id} | Reservoir Characterization | Reservoir Rock and Fluid Properties | Rock compressibility at first sand production | Number | microsips |  |  | {"Decimal": {"min": 0}} | Rock/pore-volume compressibility evaluated at reservoir pressure corresponding to first observed sand production.
135 | Sand Body {id} | Reservoir Characterization | Reservoir Rock and Fluid Properties | Source of sand sample | Dropdown Menu |  |  |  | {"List": {"options": ["cores", "bottom-hole sand sample", "surface sample", "analog well"]}} | Origin of the sample used for formation-sand characterization, e.g., core, produced sand, sidewall core, or cuttings.
136 | Sand Body {id} | Reservoir Characterization | Reservoir Rock and Fluid Properties | PSD Measurement Method | Dropdown Menu |  |  |  | {"List": {"options": ["LPSA", "Sieve"]}} | Laboratory or analytical technique used to determine formation-sand particle-size distribution.
137 | Sand Body {id} | Reservoir Characterization | Reservoir Rock and Fluid Properties | PSD D10/D25/D40/D50/D75/D90 | Text | micron |  |  | {["Decimal": {"min": 0}, "Decimal": {"min": 0}, "Decimal": {"min": 0}, "Decimal": {"min": 0}, "Decimal": {"min": 0}, "Decimal": {"min": 0}]} | Particle diameters corresponding to specified cumulative percentiles of the formation-sand size distribution.
138 | Sand Body {id} | Reservoir Characterization | Reservoir Rock and Fluid Properties | Fines Content (Sub 44 microns) | Number | % |  |  | {"Decimal": {"min": 0}} | Fraction of formation particles below the defined fines-size threshold; record the threshold/method where available.
139 | Sand Body {id} | Reservoir Characterization | Reservoir Rock and Fluid Properties | Initial PI | Number | stb/d/psi or mmscf/d/psi |  |  | {"Decimal": {"min": 0}} | Initial productivity index attributed to this completion/reservoir interval.
140 | Sand Body {id} | Reservoir Characterization | Reservoir Rock and Fluid Properties | Porosity | Number | % |  |  | {"Decimal": {"min": 0}} | Representative effective or total porosity of the reservoir interval, as specified by the source.
141 | Sand Body {id} | Reservoir Characterization | Reservoir Rock and Fluid Properties | Permeability | Number | md |  |  | {"Decimal": {"min": 0}} | Representative formation permeability of the reservoir interval.
142 | Sand Body {id} | Reservoir Characterization | Reservoir Rock and Fluid Properties | k.h from PTA | Number | md-ft |  |  | {"Decimal": {"min": 0}} | Permeability-thickness product derived from pressure transient analysis (PTA).
143 | Sand Body {id} | Reservoir Characterization | Reservoir Rock and Fluid Properties | k.h from Log | Number | md-ft |  |  | {"Decimal": {"min": 0}} | Permeability-thickness product estimated from petrophysical/log interpretation.
144 | Sand Body {id} | Reservoir Characterization | Reservoir Rock and Fluid Properties | Initial Total Skin from PTA | Number |  |  |  | {"Whole number"} | Initial total skin factor derived from pressure transient analysis.
145 | Sand Body {id} | Reservoir Characterization | Reservoir Rock and Fluid Properties | Fluid Type | Dropdown Menu |  |  |  | {"List": {"options": ["Oil", "Condensate", "Wet Gas", "Dry Gas"]}} | Primary reservoir/producing fluid type for the completion interval.
146 | Sand Body {id} | Reservoir Characterization | Reservoir Rock and Fluid Properties | Oil Formation Volume Factor (Bo) at downhole conditions | Number |  |  |  | {"Decimal": {"min": 0}} | Reservoir oil volume per unit stock-tank oil volume at the specified downhole pressure and temperature.
147 | Sand Body {id} | Reservoir Characterization | Reservoir Rock and Fluid Properties | Producing Fluid Viscosity | Number | cP |  |  | {"Decimal": {"min": 0}} | Dynamic viscosity of the primary producing fluid at the specified reservoir/downhole conditions.
148 | Sand Body {id} | Reservoir Characterization | Reservoir Rock and Fluid Properties | Oil Bubble Point (Pb) | Number | psi |  |  | {"Decimal": {"min": 0}} | Pressure at which the first gas evolves from reservoir oil at the specified reservoir temperature.
149 | Sand Body {id} | Reservoir Characterization | Reservoir Rock and Fluid Properties | Solution Gas Ratio (Rs) | Number | scf/stb |  |  | {"Decimal": {"min": 0}} | Volume of gas dissolved in oil at the specified pressure and temperature, typically reported as scf/STB.
150 | Sand Body {id} | Reservoir Characterization | Reservoir Rock and Fluid Properties | Frac gradient | Number | ppg |  |  | {"Decimal": {"min": 0}} | Formation fracture-pressure gradient at the applicable reservoir depth, typically expressed in psi/ft or equivalent units.